## Bill of Materials-Alles
Designator | Comment | Manufacturer | PartNumber | Digi-Key Part Number | LCSC PartNumber | Description | Pins | Quantity | Model:Footprint | Case/Package
C1, C4, C7 | 0.10uF | Murata Electronics North America | GRM152R61A104ME19D | 490-10009-1-ND |  | CAP CER 0.1UF 10V X5R 0402 | 2 | 3 |  | 0402
C2, C6, C8, C18 | 10uF | Murata Electronics North America | GRM188C81A106MA73D, GRM188R61A106KE69D | 490-7197-1-ND, 490-10474-1-ND |  | CAP CER 10UF 10V X6S 0603, CAP CER 10UF 10V X5R 0603 | 2 | 4 |  | 0603
C3 | 1uF | Murata Electronics North America | GRM155R61A105KE15D | 490-3890-1-ND |  | CAP CER 1UF 10V X5R 0402 | 2 | 1 |  | 0402
C5 | 4.7uF | Murata Electronics North America | GRM155R60J475ME47D | 490-5915-1-ND |  | CAP CER 4.7UF 6.3V X5R 0402 | 2 | 1 |  | 0402
C9, C10, C11, C12, C21 | 22uF | Murata Electronics North America | GRM187R61A226ME15D | 490-13243-1-ND |  | CAP CER 22UF 10V X5R 0603 | 2 | 5 |  | 0603
C22 | 33pF | Murata Electronics North America | GRM1555C1E330JA01D | 490-6177-1-ND |  | CAP CER 33PF 25V NP0 0402 | 2 | 1 |  | 0402
D1 | ZHCS400TA | DiodesIncorporated |  |  |  | Schottky Barrier Diode, 40 V, 0.4 A, -55 to 150 degC, 2-Pin SMD, RoHS, Tape and Reel | 2 | 1 | SOD-323, 2-Leads, Body 1.7x1.3mm, Lead Span 2.5mm
DS1 | BL-HUB37A-AV-TRB | BrtLed(佰鸿) | BL-HUB37A-AV-TRB |  | C165980 | LED, 0402, Super Red, 50mcd@20mA, 627~637nm | 2 | 1 | 0402 LED, generic
DS3 | BL-HB337A-AV-TRB | BrtLed(佰鸿) | BL-HB337A-AV-TRB |  | C165977 | LED, 0402, Blue, 20mcd@5mA, 465~470nm | 2 | 1 | 0402 LED, generic
J1 | A01SB741B1-267 | Unknown/Generic | Unknown/Generic |  |  | Micro USB B type 四脚全插牛角 | 11 | 1 | micro usb B type
L2 | 1uH | Sunlord | SWPA3010S1R0NT |  | C57625 | 1uH ±30% 1.4A 85mΩ SMD,3.0x3.0x1.0mm Power Inductors RoHS | 2 | 1 |  | SMD,3.0x3.0x1.0mm
L3 | 6.8uH | Changjiang Microelectronics Tech | FNR201610S6R8MT |  | C167675 | 6.8uH ±20% 520mA 816mΩ SMD,2.0x1.6x1.0mm Power Inductors RoHS | 2 | 1 |  | SMD,2.0x1.6x1.0mm
P1 | Header 2 |  |  |  |  | Header, 2-Pin | 2 | 1 | Connector; Header; 2 Position
P2 | Battery |  |  |  |  | Header, 2-Pin | 2 | 1 | Connector; Header; 2 Position
P3 | Header 4 |  |  |  |  | Header, 4-Pin | 4 | 1 | Connector; Header; 4 Position
Q1 | EMX1DXV6T1G | On Semiconductor | EMX1DXV6T1G |  |  | Dual NPN General Purpose Amplifier Transistors, 6-Pin SOT-563, Pb-Free, Tape and Reel | 6 | 1 | SOT23, 6-Leads, Body 1.6x1.2mm, Pitch 0.5mm
Q2 | NTJD5121NT1G | On Semiconductor |  |  |  | MOSFET 2N-CH 60V 0.295A SOT363 | 6 | 1
R1, R2, R4, R5, R6, R7, R21 | 0.0 | Panasonic Electronic Components | ERJ-2GE0R00X | P0.0JCT-ND |  | RES SMD 0.0OHM JUMPER 1/10W 0402 | 2 | 7 |  | 0402
R3, R11, R13, R15, R22, R23 | 10k | Panasonic Electronic Components | ERJ-2GEJ103X | P10KJCT-ND |  | RES SMD 10K OHM 5% 1/10W 0402 | 2 | 6 |  | 0402
R8 | 1.5k | Panasonic Electronic Components | ERJ-2GEJ152X | P1.5KJCT-ND |  | RES SMD 1.5K OHM 5% 1/10W 0402 | 2 | 1 |  | 0402
R9 | 0.51 | Panasonic Electronic Components | ERJ-3BQFR51V | P17401CT-ND |  | RES SMD 0.51 OHM 1% 1/4W 0603 | 2 | 1 |  | 0603
R10 | 2 | Panasonic Electronic Components | ERJ-3BQJ2R0V | P17414CT-ND |  | RES SMD 2 OHM 5% 1/4W 0603 | 2 | 1 |  | 0603
R12 | 1k | Panasonic Electronic Components | ERJ-2GEJ102X | P1.0KJCT-ND |  | RES SMD 1K OHM 5% 1/10W 0402 | 2 | 1 |  | 0402
R14, R16 | 100k | Panasonic Electronic Components | ERJ-2GEJ104X | P100KJCT-ND |  | RES SMD 100K OHM 5% 1/10W 0402 | 2 | 2 |  | 0402
R17 | 127k | Panasonic Electronic Components | ERJ-2RKF1273X | P127KLCT-ND |  | RES SMD 127K OHM 1% 1/10W 0402 | 2 | 1 |  | 0402
R18 | 23.7k | Panasonic Electronic Components | ERJ-2RKF2372X | P23.7KLCT-ND |  | RES SMD 23.7K OHM 1% 1/10W 0402 | 2 | 1 |  | 0402
R19, R20 | 2.1k | Panasonic Electronic Components | ERJ-2RKF2101X | P2.10KLCT-ND |  | RES SMD 2.1K OHM 1% 1/10W 0402 | 2 | 2 |  | 0402
SW1, SW2, SW3, SW4 | TS-1185 | XKB | TS-1185 |  |  | Tact Switch, 3x4mm, no alignment pin, turtle style | 2 | 4 | 3x4x2mm Tact Switch, no alignment pin
U1 | ESP32-WROOM-32E(4MB) | Espressif Systems | ESP32-WROOM-32E(4MB) |  | C701341 | 32-bit MCU & 2.4 GHz Wi-Fi & Bluetooth/Bluetooth LE | 39 | 1 | ESP32 module, with shorter solder pads
U2 | MAX98357AETE+ |  |  |  |  | IC AMP CLASS D MONO 3.2W 16TQFN | 17 | 1
U3 | BL9352A | Belling | BL9352A |  | C193985 | 45V, 1.6MHz, 600mA Step-Down Converter | 6 | 1 | SOT23, 6-Leads, Body 2.92x2.80mm, Pitch 0.95mm, IPC Medium Density
U4 | IP5306 | INJOINIC | IP5306 |  | C181692 | Fully-Integrated Power Bank System-On-Chip with 2.1A charger, 2.4A discharger | 9 | 1 | SOP, 8-Leads, Body 5.00x3.90mm, Pitch 1.27mm, Thermal Pad 3.10x2.21mm, IPC Medium Density
U15 | CP2104-F03-GM | Silicon Labs | CP2104-F03-GM |  |  | Single-Chip USB to UART Bridge, 4 Dig I/O Pins, Internal Oscillator, 1024 Bytes EEPROM, -40 to 85 degC, 24-pin QFN | 25 | 1 | QFN, 24-Leads, Body 4x4mm, Pitch 0.5mm, Thermal Pad 2.68x2.68mm, IPC Low Density