## Bill of Materials-Alles
Designator | Comment | Manufacturer | PartNumber | Digi-Key Part Number | LCSC PartNumber | Description | Pins | Quantity | Model:Footprint | Case/Package
C1, C5, C10, C12, C13, C14 | 4.7uF | Murata Electronics North America | GRM188R61A475KE15D, GRM185R61A475KE11D | 490-10477-1-ND, 490-11988-1-ND |  | CAP CER 4.7UF 10V X5R 0603 | 2 | 6 |  | 0603
C2, C6 | 10uF | Murata Electronics North America | GRM188R61A106KE69D | 490-10474-1-ND |  | CAP CER 10UF 10V X5R 0603 | 2 | 2 |  | 0603
C3, C4, C7, C9, C11, C15 | 0.10uF | Murata Electronics North America | GRM152R61A104ME19D, GRM155R61C104KA88J | 490-10009-1-ND, 490-6310-1-ND |  | CAP CER 0.1UF 10V X5R 0402, CAP CER 0.1UF 16V X5R 0402 | 2 | 6 |  | 0402
C8, C16, C17 | 22uF | Murata Electronics North America | GRM187R61A226ME15D | 490-13243-1-ND |  | CAP CER 22UF 10V X5R 0603 | 2 | 3 |  | 0603
D1 | MBR0520LT1G |  |  |  |  | DIODE SCHOTTKY 20V 500MA SOD123 | 2 | 1 |  | SOD-123-2
J1 | A01SB741B1-267 | Unknown/Generic | Unknown/Generic |  |  | Micro USB B type 四脚全插牛角 | 11 | 1 | micro usb B type
L2, L3 | 1uH | Changjiang Microelectronics Tech | FNR201610S1R0MT |  | C167670 | 1uH ±20% 1.45A 114mΩ SMD,2.0x1.6x1.0mm Power Inductors RoHS | 2 | 2 |  | SMD,2.0x1.6x1.0mm
P1 | Header 2 |  |  |  |  | Header, 2-Pin | 2 | 1 | Connector; Header; 2 Position
P2 | Battery |  |  |  |  | Header, 2-Pin | 2 | 1 | Connector; Header; 2 Position
P3 | Header 4 |  |  |  |  | Header, 4-Pin | 4 | 1 | Connector; Header; 4 Position
Q1 | EMX1DXV6T1G | On Semiconductor | EMX1DXV6T1G |  |  | Dual NPN General Purpose Amplifier Transistors, 6-Pin SOT-563, Pb-Free, Tape and Reel | 6 | 1 | SOT23, 6-Leads, Body 1.6x1.2mm, Pitch 0.5mm
Q2 | DMC3400SDW-7 | Diodes Inc. |  |  |  | MOSFET N/P-CH 30V SOT363 | 6 | 1
Q3 | DMP3099L-13 |  |  |  |  | MOSFET P-CH 30V 3.8A SOT23 | 3 | 1 |  | TO-236-3
R1, R4, R14, R16, R18, R19, R20, R25 | 100k | Panasonic Electronic Components | ERJ-2GEJ104X | P100KJCT-ND |  | RES SMD 100K OHM 5% 1/10W 0402 | 2 | 8 |  | 0402
R2 | 0.0 | Panasonic Electronic Components | ERJ-2GE0R00X | P0.0JCT-ND |  | RES SMD 0.0OHM JUMPER 1/10W 0402 | 2 | 1 |  | 0402
R3, R5, R11, R13, R15, R21, R22 | 10k | Panasonic Electronic Components | ERJ-2GEJ103X | P10KJCT-ND |  | RES SMD 10K OHM 5% 1/10W 0402 | 2 | 7 |  | 0402
R6 | 22.1k | Panasonic Electronic Components | ERJ-2RKF2212X | P22.1KLCT-ND |  | RES SMD 22.1K OHM 1% 1/10W 0402 | 2 | 1 |  | 0402
R7 | 47.5k | Panasonic Electronic Components | ERJ-2RKF4752X | P47.5KLCT-ND |  | RES SMD 47.5K OHM 1% 1/10W 0402 | 2 | 1 |  | 0402
R8 | 1M | Panasonic Electronic Components | ERJ-2GEJ105X | P1.0MJCT-ND |  | RES SMD 1M OHM 5% 1/10W 0402 | 2 | 1 |  | 0402
R26 | 2k | Panasonic Electronic Components | ERJ-2GEJ202X | P2.0KJCT-ND |  | RES SMD 2K OHM 5% 1/10W 0402 | 2 | 1 |  | 0402
R27 | 100 | Panasonic Electronic Components | ERJ-2RKF1000X | P100LCT-ND |  | RES SMD 100 OHM 1% 1/10W 0402 | 2 | 1 |  | 0402
SW1, SW2, SW3, SW4 | TS-1185 | XKB | TS-1185 |  |  | Tact Switch, 3x4mm, no alignment pin, turtle style | 2 | 4 | 3x4x2mm Tact Switch, no alignment pin
U1 | ESP32-WROOM-32E(4MB) | Espressif Systems | ESP32-WROOM-32E(4MB) |  | C701341 | 32-bit MCU & 2.4 GHz Wi-Fi & Bluetooth/Bluetooth LE | 39 | 1 | ESP32 module, with shorter solder pads
U2 | MAX98357AETE+ |  |  |  |  | IC AMP CLASS D MONO 3.2W 16TQFN | 17 | 1
U3 | ADP2108AUJZ-3.3-R7 |  | ADP2108AUJZ-3.3-R7 |  | C143875 | Compact, 600 mA, 3 MHz, Step-Down DC-to-DC Converter, 3.3V | 5 | 1 | SOT23, 5-Leads, Body 2.90x2.80mm, Pitch 0.95mm, IPC Medium Density
U4 | MIC2875-5.0YMT-T5 | Microchip | MIC2875-5.0YMT-T5 |  |  | 4.8A ISW, Synchronous Boost Regulator with Bi-Directional Load Disconnect | 9 | 1
U5 | MCP73832T-2ACI/OT |  |  |  |  | IC LI-ION/LI-POLY CTRLR SOT23-5 | 5 | 1 |  | SOT-23
U6 | XB5307H | XySemi | XB5307H |  | C154942 | Single-cell Li-ion/Li-polymer rechargeable battery pack protection chip w2.90V cutorff | 6 | 1 | SOT23, 6-Leads, Body 2.92x2.80mm, Pitch 0.95mm, IPC Medium Density
U15 | CP2102N-A01-GQFN24 | Silicon Labs |  |  |  | USBXpress(TM) Family, 4 GPIOs, 2.2 to 3.6 V, -40 to 85 degC, 24-Pin QFN, RoHS | 25 | 1 | QFN, 6-Leads, Body 4x4mm, Pitch 0.5mm, Thermal Pad 2.55x2.55mm